## Feuil1
Conversion factors
lb.fr to N.m | 1.3558
lb.fr to kgf.m | 0.13825
kgf.m to N.m | 9.8066
kgf.m to lb.ft | 7.233
N.m to lb.ft | 0.73756
N.m to kgf.m | 0.10197
Engine
| Maximum value | Maximum value | Maximum value
Operation | Specified Torque (lb.ft) | Specified Torque (kgf.m) | Specified Torque (N.m) | Description (size x length in inches)
Air cleaner cover to backplate | 8 | 1.106 | 10.8465 | 1/4 UNF x 1/2 setscrew
Air cleaner attachment to carburettor | 8 | 1.106 | 10.8465 | 5/16 UNC x 2 1/8 bolt
Alternator mounting bracket to cylinder block | 20 | 2.7651 | 27.1164 | 5/16 UNF x 1 setscrew
Alternator to mounting bracket | 20 | 2.7651 | 27.1164 | 5/16 UNF x 4 7/8 bolt
Alternator to adjusting link | 18 | 2.4886 | 24.4047 | 5/16 UNC x 7/8 setscrew
Alternator bracket to engine plate | 50 | 6.9127 | 67.7909 | 1/2 UNF x 1 setscrew
Bearing cap bolts | 60 | 8.2953 | 81.3491 | 5/16 UNF x 3 bolt
Breather pipe petrol pump attachment | 14 | 1.9356 | 18.9815 | 5/16 UNF x 1.16 stud
Camshaft chainwheel attachment | 26 | 3.5946 | 35.2513 | 5/16 UNF setscrew
Camshaft chainwheel to camshaft GT6 Mk3 | 24 | 3.3181 | 32.5396 | 5/16 UNF
Carburettor attachment | 14 | 1.9356 | 18.9815 | 5/16 UNF x 1.50 stud
Clutch attachment to flywheel | 20 | 2.7651 | 27.1164 | 5/16 UNC x 3/4 setscrew
Coil attachments | 18 | 2.4886 | 24.4047 | 5/16 UNF x 1/2 setscrew
Connecting rod bolt (Color dyed) | 42 | 5.8067 | 56.9444 | 3/8 UNF x 1.65 bolt
Connecting rod bolt (Phosphated) | 46 | 6.3597 | 62.3676 | 3/8 UNF x 1.65 bolt
Crankshaft oil retaining cover to cylinder block | 18 | 2.4886 | 24.4047 | 5/16 UNF x 1 1/8 bolt
Crankshaft pulley attachment nut | 95 | 13.1342 | 128.8027 | 5/8 UNF x 2 bolt - 1.56
Crankshaft sealing block to cylinder block | 14 | 1.9356 | 18.9815 | 5/16 UNF x 0.94 Ch. head
Cylinder block water drain plug | 35 | 4.8389 | 47.4536 | 1/2 x 20 NPT
Cylinder head attachment | 70 | 9.6778 | 94.9073 | 7/16 UNF x 4.84 stud
Cylinder head to block GT6 Mk3 | 80 | 11.0604 | 108.4654 | 7/16 UNF stud
Cylinder head stud nut | 46 | 6.3597 | 62.3676 | 3/8 UNF x 1.63 stud
Distributor pedestal attachment | 14 | 1.9356 | 18.9815 | 5/16 UNF x 1.31 stud
Distributor to pedestal | 10 | 1.3825 | 13.5582 | 1/4 UNF x 1/2 setscrew
Distributor clamp bolt | 4 | 0.55302 | 5.4233 | 1/4 BSF x 1 5/8 bolt
Emission valve to bracket | 10 | 1.3825 | 13.5582 | 1/4 UNF x 7/8 setscrew
Engine plate front to engine | 20 | 2.7651 | 27.1164 | 5/16 UNF x 3/4 setscrew
Engine plate and locating plate to front of block | 20 | 2.7651 | 27.1164 | 5/16 UNF x 7/8 setscrew
Engine plate to engine and gearbox | 20 | 2.7651 | 27.1164 | 3/8 UNF dowel bolt
Engine plate to engine and gearbox | 20 | 2.7651 | 27.1164 | 5/16 UNF x 1 1/2 bolt
Engine plate to gearbox | 20 | 2.7651 | 27.1164 | 5/16 UNF x 1.84 stud
Engine plate to rear of cylinder block | 20 | 2.7651 | 27.1164 | 5/16 UNF x 7/8 setscrew
Exhaust manifold attachment | 22 | 3.0416 | 29.828 | 3/8 UNF x 1.34 stud
Exhaust & inlet manifold attachment | 22 | 3.0416 | 29.828 | 3/8 UNF x 1 5/8 bolt
Exhaust pipe to mainfold GT6 Mk3 | 26 | 3.5946 | 35.2513 | 3/8 x 16 UNC stud
Fan attachment | 14 | 1.9356 | 18.9815 | 5/16 UNF x 1 1/4 bolt
Flywheel to crankshaft GT6 Mk3 | 75 | 10.3691 | 101.6864 | 7/16 UNF x 1.06 bolt
Flywheel to crankshaft (Cad. Plated) | 38 | 5.2537 | 51.5211 | 3/8 UNF x 1.03 bolt
Flywheel to crankshaft (Parkarised black) | 46 | 6.3597 | 62.3676 | 3/8 UNF x 1.03 bolt
Fuel pump to cylinder block | 13 | 1.7973 | 17.6256 | 5/16 x 1.16 stud
Gearbox and rear engine plate to block | 14 | 1.9356 | 18.9815 | 5/16 UNF x 1.56 stud
Generator mounting bracket to cylinder block | 20 | 2.7651 | 27.1164 | 5/16 UNF x 3/4 setscrew
Generator bracket to engine plate | 50 | 6.9127 | 67.7909 | 1/2 UNF x 7/8 setscrew
Generator to mounting bracket | 20 | 2.7651 | 27.1164 | 5/16 UNF x 1 11/32 bolt
Generator to mounting bracket | 20 | 2.7651 | 27.1164 | 5/16 UNF x 1 3/4 bolt
Generator to adjusting link | 20 | 2.7651 | 27.1164 | 5/16 UNC x 7/8 setscrew
Inlet manifold attachment | 16 | 2.2121 | 21.6931 | 5/16 UNF x 1.31 stud
Inlet manifold to exhaust manifold | 22 | 3.0416 | 29.828 | 3/8 UNF x 1.56 stud
Inlet manifold to head GT6 Mk3 | 20 | 2.7651 | 27.1164 | 5/16 UNF x 3 3/4 bolt
Lifting eye attachment | 18 | 2.4886 | 24.4047 | 5/16 UNF x 5/8 setscrew
Main bearing cap bolts | 52 | 7.1893 | 70.5025 | 7/16 UNF x 3 bolt
Mounting rubber mounting bracket to engine | 28 | 3.8711 | 37.9629 | 3/8 UNF x 3/4 setscrew
Mounting rubber to chassis front | 30 | 4.1476 | 40.6745 | 3/8 UNF x 1 1/2 bolt
Mounting rubber mounting bracket front | 28 | 3.8711 | 37.9629 | 3/8 UNF mounting
Mounting rubber attachment rear | 14 | 1.9356 | 18.9815 | 5/16 UNF mounting
Oil filter attachment | 18 | 2.4886 | 24.4047 | 7/16 UNC bolt
Oil gallery plug | 30 | 4.1476 | 40.6745 | 1/4 UNF x 1/2 plug
Oil gallery plug | 30 | 4.1476 | 40.6745 | 1/2 NF x 0.38 core plug
Oil gallery plug | 22 | 3.0416 | 29.828 | 3/8 UNF Dryseal plug
Oil gallery plug | 12 | 1.6591 | 16.2698 | 1/4 NPSI plug
Oil pressure switch | 14 | 1.9356 | 18.9815 | 3/8 x 18 NP Tapered plug
Oil pump to cylinder block GT6 Mk3 | 10 | 1.3825 | 13.5582 | 1/4 UNF x 3
Oil pump to cylinder block GT6 Mk3 | 10 | 1.3825 | 13.5582 | 1/4 UNF x 3 3/8
Oil seal block attachment | 14 | 1.9356 | 18.9815 | 5/16 UNF x 0.94 screw
Oil sump drain plug | 21 | 2.9034 | 28.4722 | 3/8 Dryseal tapered plug
Rear crankshaft seal | 20 | 2.7651 | 27.1164 | 5/16 UNF x 1 1/8 setscrew
Rear engine mounting platform on frame | 20 | 2.7651 | 27.1164 | 5/16 UNF x 5/8 setscrew
Rocker cover attachment to head | 1.5 | 0.20738 | 2.0337 | 5/16 UNF x 4.13 stud
Rocker oil feed | 18 | 2.4886 | 24.4047 | 5/16 UNF x 3/8 setscrew
Rocker pedestal attachment | 26 | 3.5946 | 35.2513 | 3/8 UNF x 3.89 stud
Rocker pedestal attachment GT6 Mk3 | 34 | 4.7007 | 46.0978 | 3/8 UNF x 3.09 stud
Rocker pedestal nut to cylinder head | 30 | 4.1476 | 40.6745 | 3/8 UNF x 3.09 stud
Rocker shaft locating screw | 4 | 0.55302 | 5.4233 | N° 12 x 28 UNF screw
Sealing block to engine plate | 20 | 2.7651 | 27.1164 | 5/16 UNF x 5/8 setscrew
Spark plug attachment to head | 16 | 2.2121 | 21.6931 | 14 mm x 3/4 long thread
Starter motor attachment | 30 | 4.1476 | 40.6745 | 3/8 UNF x 2 1/8 bolt
Sump attachment | 18 | 2.4886 | 24.4047 | 5/16 UNF x 5/8 setscrew should maintain a minimum of 8 lb.ft (1.1 kgf.m or 10 N.m) after a settling period
Sump drain plug | 22 | 3.0416 | 29.828 | 3/8 x 18 Dryseal plug
Timing cover and engine plate attachment | 14 | 1.9356 | 18.9815 | 5/16 UNF x 1.16 stud
Timing cover to engine plate | 10 | 1.3825 | 13.5582 | 5/16 UNF x 3/8 pan head setscrew should maintain a minimum of 4 lb.ft (0.6 kgf.m or 5 N.m) after a settling period
Timing cover and engine plate to cylinder block | 20 | 2.7651 | 27.1164 | 5/16 UNF x 7/8 setscrew
Water elbow attachment | 20 | 2.7651 | 27.1164 | 5/16 UNF x 1 1/2 bolt
Water elbow to water pump | 20 | 2.7651 | 27.1164 | 5/16 UNF x 1 setscrew
Water pipe adaptor to inlet manifold | 22 | 3.0416 | 29.828 | 1/2 banjo bolt
Water pump to bearing housing attachment | 14 | 1.9356 | 18.9815 | 5/16 UNF x 1.31 stud
Water pump to cylinder block | 20 | 2.7651 | 27.1164 | 5/16 UNF x 2 1/4 bolt
Water pump to cylinder block | 20 | 2.7651 | 27.1164 | 5/16 UNF x 2 3/8 bolt
Water pump to cylinder block | 20 | 2.7651 | 27.1164 | 5/16 UNF x 3 1/8 bolt
Water pulley to spindle | 16 | 2.2121 | 21.6931 | 5/16 UNF spindle
Gearbox
Operation | Specified Torque (lb.ft) | Specified Torque (kgf.m) | Specified Torque (N.m) | Description (size x length in inches)
Bell housing attachment | 26 | 3.5946 | 35.2513 | 3/8 UNF x 1 wedgelock bolt setscrew
Boss to clutch housing | 20 | 2.7651 | 27.1164 | 5/16 UNF x 7/8 setscrew
Clutch slave cylinder attachment | 20 | 2.7651 | 27.1164 | 5/16 UNF x 7/8 setscrew
Clutch to gearbox case | 32 | 4.4242 | 43.3862 | 3/8 UNF x 1 wedgelock bolt
Clutch to gearbox case | 32 | 4.4242 | 43.3862 | 3/8 UNF x 1 1/8 setscrew
Cover to gearbox case | 9 | 1.2443 | 12.2024 | 1/4 UNF x 1/2 setscrew
Cover plate to top cover | 9 | 1.2443 | 12.2024 | 1/4 UNF x 1/2 setscrew
Drain plug and filler | 22 | 3.0416 | 29.828 | 3/8 x 18 NP Dryseal plug
Extension to gearbox | 20 | 2.7651 | 27.1164 | 5/16 UNF x 7/8 setscrew
Flange to mainshaft | 120 | 16.5906 | 162.6982 | 5/8 UNF nut
Fulcrum reverse operating lever | 16 | 2.2121 | 21.6931 | 3/8 UNF lever
Gearlever coupling to operating shaft | 10 | 1.3825 | 13.5582 | 1/4 UNF x 1 1/8 bolt
Gearlever to operating shaft | 8 | 1.106 | 10.8465 | 1/4 UNF bolt
Gearlever knob attachement | 8 | 1.106 | 10.8465 | 5/16 NC knob
Magnetic drain plug | 25 | 3.4564 | 33.8954 | 3/8 x 18 Dryseal plug
Oil filler plug | 25 | 3.4564 | 33.8954 | 3/8 x N.P. taper plug
Overdrive adaptor to gearbox case | 16 | 2.2121 | 21.6931 | 5/16 UNF stud
Overdrive support attachments | 20 | 2.7651 | 27.1164 | 5/16 UNF x 7/8 setscrew
Overdrive support attachments | 20 | 2.7651 | 27.1164 | 5/16 UNF x 5/8 setscrew
Propellor shaft attachment flange to mainshaft | 100 | 13.8255 | 135.5818 | 5/16 UNF mainshaft
Propellor shaft to flange | 30 | 4.1476 | 40.6745 | 3/8 UNF x 1 bolt
Reversing light and seat belt switches | 7 | 0.96778 | 9.4907 | 10 mm switch
Reverse idler spindle location screw | 14 | 1.9356 | 18.9815 | 5/16 UNF x 1 1/2 pointed screw
Selector fork attachment | 10 | 1.3825 | 13.5582 | 5/16 UNF taper wedgelock setscrew
Selector shaft to forks | 37 | 5.1154 | 50.1653 | 5/16 UNF x 0.84 taper setscrew
Slave cylinder to boss | 9 | 1.2443 | 12.2024 | 5/16 UNF x 2 1/4 bolt
Slave cylinder to clutch housing | 21 | 2.9034 | 28.4722 | 8 mm x 35 mm bolt
Slave cylinder attachment | 20 | 2.7651 | 27.1164 | 5/16 UNF x 7/8 setscrew
Top cover attachment | 10 | 1.3825 | 13.5582 | 1/4 UNF x 7/8 setscrew
Top cover attachment | 10 | 1.3825 | 13.5582 | 1/4 UNF x 1 setscrew
Top cover attachment | 10 | 1.3825 | 13.5582 | 1/4 UNF x 1 3/8 setscrew
Top cover to extension | 14 | 1.9356 | 18.9815 | 5/16 UNF stud
Top cover to gearbox case | 10 | 1.3825 | 13.5582 | 1/4 UNF x 1 7/8 bolt
Top cover to gearbox case | 10 | 1.3825 | 13.5582 | 1/4 UNF x 7/8 setscrew
Overdrive (J Type)
Operation | Specified Torque (lb.ft) | Specified Torque (kgf.m) | Specified Torque (N.m) | Description (size x length in inches)
Adapter to gearbox | 9 | 1.2443 | 12.2024 | 1/4 UNF setscrew
Overdrive to adapter | 7 | 0.96778 | 9.4907 | 1/4 stud
Overdrive to rear engine mounting | 25 | 3.4564 | 33.8954 | 3/8 UNF/UNC stud
Rear engine mounting attachment | 38 | 5.2537 | 51.5211 | 7/16 UNF bolt
Steady strap to overdrive unit | 20 | 2.7651 | 27.1164 | 5/16 UNF stud
Drive Shaft, Differential and Rear Axle
Operation | Specified Torque (lb.ft) | Specified Torque (kgf.m) | Specified Torque (N.m) | Description (size x length in inches)
Back plate attachment (axle shaft and hub) | 20 | 2.7651 | 27.1164 | 5/16 UNF bolt
Bearing cap to housing | 34 | 4.7007 | 46.0978 | 3/8 UNF bolt
Crown wheel to differential case | 46 | 6.3597 | 62.3676 | 3/8 UNF x 0.63 bolt
Drain and filler plug | 22 | 3.0416 | 29.828 | 3/8 x 18 NP Dryseal plug
Front mounting plate to axle | 35 | 4.8389 | 47.4536 | 3/8 UNF bolt Tighten to 28 lb.ft (3,9 kgf.m or 38 N.m) on reassembly
Front mounting plate to chassis frame | 28 | 3.8711 | 37.9629 | 3/8 UNF weld bolt
Front and rear attachment of propeller (drive) shaft | 34 | 4.7007 | 46.0978 | 3/8 UNF x 1 bolt
Hub to axle shaft | 120 | 16.5906 | 162.6982 | 5/8 UNF on shaft
Hypoid housing | 34 | 4.7007 | 46.0978 | 3/8 UNF x 1.84 bolt
Hypoid housing to axle housing | 20 | 2.7651 | 27.1164 | 5/16 UNF x 1 setscrew
Hypoid flange to pinion | 120 | 16.5906 | 162.6982 | 5/8 UNF
Hypoid pinion attachment GT6 Mk3 | 120 | 16.5906 | 162.6982 | 5/8 UNF on pinion
Inner axle flange to drive shaft | 36 | 4.9772 | 48.8094 | 3/8 UNF bolt
Intermediate drive shaft to flange GT6 Mk3 | 120 | 16.5906 | 162.6982 | 5/8 UNF on shaft
Outer drive shaft to axle shaft GT6 Mk3 | 46 | 6.3597 | 62.3676 | 3/8 UNF bolt
Propeller attachment flange to hypoid pinion | 100 | 13.8255 | 135.5818 | 5/8 UNF pinion
Propeller attachment to flange | 30 | 4.1476 | 40.6745 | 3/8 UNF x 1 bolt
Plugs, drain and filler | 25 | 3.4564 | 33.8954 | 3/8 x 18 NP Dryseal
Rear axle mounting | 42 | 5.8067 | 56.9444 | 7/16 UNF x 7.4 bolt
Rear axle mounting to hypoid housing GT6 Mk3 | 38 | 5.2537 | 51.5211 | 3/8 UNF bolt
Rear axle to frame | 45 | 6.2215 | 61.0118 | 7/16 UNF x 7.4 bolt
Rear axle nose mounting to frame | 34 | 4.7007 | 46.0978 | 3/8 UNF Special stud
Rear hub to outer shaft GT6 Mk3 | 120 | 16.5906 | 162.6982 | 5/8 UNF on shaft
Rear road spring to axle | 30 | 4.1476 | 40.6745 | 3/8 UNF stud
Road spring attachment | 34 | 4.7007 | 46.0978 | 3/8 UNF stud
Rotoflex coupling attachment GT6 Mk3 | 80 | 11.0604 | 108.4654 | 1/2 x 2.63
Shaft joint to inner axle shaft | 46 | 6.3597 | 62.3676 | 3/8 UNF stud
Front Suspension
Operation | Specified Torque (lb.ft) | Specified Torque (kgf.m) | Specified Torque (N.m) | Description (size x length in inches)
Anti-roll bar assembly attachment GT6 Mk3 | 45 | 6.2215 | 61.0118 | 7/16 UNF on link
Anti-roll bar to chassis | 4 | 0.55302 | 5.4233 | 5/16 UNF "U" bolt
Anti-roll bar fixing GT6 Mk3 | 14 | 1.9356 | 18.9815 | 3/8 UNF on stud
Anti-roll bar link attachment | 14 | 1.9356 | 18.9815 | 3/8 UNF stud
Anti-roll bar link attachment | 42 | 5.8067 | 56.9444 | 7/16 UNF link
Anti-roll bar link attachment GT6 Mk3 | 10 | 1.3825 | 13.5582 | 3/8 UNF on link
Anti-roll bar stud | 14 | 1.9356 | 18.9815 | 3/8 UNF stud
Ball assembly to upper wishbone | 20 | 2.7651 | 27.1164 | 5/16 UNF x 2 1/4 bolt
Ball pin to vertical link | 42 | 5.8067 | 56.9444 | 7/16 UNF ball pin
Ball pin to vertical link GT6 Mk3 | 38 | 5.2537 | 51.5211 | 7/16 UNF on link
Brake caliper to mounting plate | 65 | 8.9866 | 88.1282 | 7/16 UNF x 1.31 bolts
Brake disc to hub | 35 | 4.8389 | 47.4536 | 3/8 UNF x 1 bolt
Brake disc to hub GT6 Mk3 | 34 | 4.7007 | 46.0978 | 3/8 UNF x 1 bolt
Caliper mounting plate to vertcal link and tie rod | 35 | 4.8389 | 47.4536 | 3/8 UNF x 1 1/4 bolt
Caliper mounting plate to vertcal link and tie rod | 35 | 4.8389 | 47.4536 | 3/8 UNF x 2 1/8 bolt
Caliper mounting plate to vertcal link and tie rod | 20 | 2.7651 | 27.1164 | 5/16 UNF x 3/4 setscrew
Caliper to mounting bracket | 55 | 7.604 | 74.57 | 7/16 UNF x 1 5/16 bolt
Damper attachment top | 10 | 1.3825 | 13.5582 | 1/4 UNF mounting plate
Damper attachment bottom | 46 | 6.3597 | 62.3676 | 7/16 UNF x 2 1/2 bolt
Front suspension and engine mounting bracket to frame | 32 | 4.4242 | 43.3862 | 3/8 UNF x 1 setscrew
Front suspension and engine mounting bracket to frame | 32 | 4.4242 | 43.3862 | 3/8 UNF x 1 1/8 bolt
Fulcrum bracket to lower wishbone | 32 | 4.4242 | 43.3862 | 3/8 UNF x 2 3/8 bolt
Fulcrum bracket to lower wishbone GT6 Mk3 | 32 | 4.4242 | 43.3862 | 3/8 UNF x 2 3/8 bolt
Fulcrum bracket to upper wishbone | 32 | 4.4242 | 43.3862 | 3/8 UNF x 2 1/4 bolt
Fulcrum bracket to upper wishbone | 32 | 4.4242 | 43.3862 | 3/8 UNF x 2 1/2 bolt
Mounting bracket to frame GT6 Mk3 | 32 | 4.4242 | 43.3862 | 3/8 UNF bolt
Mounting plate and tie rod lever to vertical links GT6 Mk3 | 34 | 4.7007 | 46.0978 | 3/8 UNF bolt
Stub axle to vertical link | 100 | 13.8255 | 135.5818 | 5/16 UNF axle
Tie rod end ball joint assembly | 32 | 4.4242 | 43.3862 | 3/8 UNF
Tie rod lever and dust cover to vertical link | 65 | 8.9866 | 88.1282 | 7/16 UNF x 1.88 bolt
Trunnion to wishbone | 38 | 5.2537 | 51.5211 | 7/16 UNF x 2 1/2 bolt
Wheel bearing nut to hub | 5 lb.ft (0.7 kgf.m or 6.8 N.m) while spinning hub then back off to nearest flat | 5 lb.ft (0.7 kgf.m or 6.8 N.m) while spinning hub then back off to nearest flat | 5 lb.ft (0.7 kgf.m or 6.8 N.m) while spinning hub then back off to nearest flat | slotted nut
Wheel attachment disc type | 42 | 5.8067 | 56.9444 | 3/8 UNF stud
Wheel hub attachment | Tighten to 5 lb.ft (0,7 kgf.m or 6.8 N.m). Unscrew one flat and insert Split pin .003 - .005 (6,076-0.127 mm hub end float) | Tighten to 5 lb.ft (0,7 kgf.m or 6.8 N.m). Unscrew one flat and insert Split pin .003 - .005 (6,076-0.127 mm hub end float) | Tighten to 5 lb.ft (0,7 kgf.m or 6.8 N.m). Unscrew one flat and insert Split pin .003 - .005 (6,076-0.127 mm hub end float) | 1/2 UNF axle
Wire wheel adaptor nuts to hub | 45 | 6.2215 | 61.0118 | 3/8 UNF stud
Wire wheel extension attachment | 42 | 5.8067 | 56.9444 | 3/8 UNF stud
Wishbone attachment to top fulcrum brackets | 30 | 4.1476 | 40.6745 | 3/8 UNF x 2 3/8 bolt
Wishbone attachment to top fulcrum brackets | 30 | 4.1476 | 40.6745 | 3/8 UNF x 2 1/4 bolt
Wishbone attachment to lower fulcrum brackets | 28 | 3.8711 | 37.9629 | 3/8 UNF x 2 3/8 bolt
Wishbone to frame | 24 | 3.3181 | 32.5396 | 3/8 UNF x fulcrum brackets
Rear Suspension
Operation | Specified Torque (lb.ft) | Specified Torque (kgf.m) | Specified Torque (N.m) | Description (size x length in inches)
Brake back plate attachment | 18 | 2.4886 | 24.4047 | 5/16 UNF bolt
Damper bottom mounting | 32 | 4.4242 | 43.3862 | 5/16 UNF vertical link
Damper top fixing | 60 | 8.2953 | 81.3491 | 1/2 UNF x 7 bolt
Damper top mounting | 46 | 6.3597 | 62.3676 | 1/2 UNF fulcrum pin
Intermediate drive shaft to flange | 110 | 15.208 | 149.14 | 5/8 UNF on shaft
Lock nut on radius rod | 46 | 6.3597 | 62.3676 | 1/2 UNF on rod
Lower wishbone outer | 60 | 8.2953 | 81.3491 | 1/2 UNF x 7 bolt
Mounting bracket to vertical link | 60 | 8.2953 | 81.3491 | 1/2 UNF x 2 3/4 bolt
Outer drive shaft to rear hub | 110 | 15.208 | 149.14 | 5/8 UNF on shaft
Pivot bracket to body floor | 32 | 4.4242 | 43.3862 | 3/8 UNF x 1 7/8 setscrew
Radius arm attachment | 30 | 4.1476 | 40.6745 | 3/8 UNF x 2 5/8 bolt
Radius arm attachment | 30 | 4.1476 | 40.6745 | 3/8 UNF x 2 1/4 bolt
Radius arm mounting bracket to attachment plate | 60 | 8.2953 | 81.3491 | 1/2 UNF x 7 bolt
Radius arm mounting bracket to vertical link | 46 | 6.3597 | 62.3676 | 7/16 UNF x 2 1/2 bolt
Radius arm pivot brackets to floor | 30 | 4.1476 | 40.6745 | 3/8 UNF x 1 3/2 setscrew
Radius arm to bracket | 30 | 4.1476 | 40.6745 | 3/8 UNF x 1 5/8 bolt
Road spring eye to vertical link | 46 | 6.3597 | 62.3676 | 7/16 UNF x 4 bolt
Road spring to axle housing | 30 | 4.1476 | 40.6745 | 3/8 UNF stud
Road wheel to hub | 42 | 5.8067 | 56.9444 | 3/8 UNF wheel stud
Rotoflex coupling to flange | 70 | 9.6778 | 94.9073 | 1/2 UNF x 3.19 bolt
Rotoflex coupling to flange | 70 | 9.6778 | 94.9073 | 1/2 UNF x 2 5/8 bolt
Spring to pivot bracket | 20 | 2.7651 | 27.1164 | 5/16 UNF 2 5/8 bolt
Spring ends to vertical links | 48 | 6.6362 | 65.0793 | 7/16 UNF bolt
Vertical link plates to rear hub and spring ends | 46 | 6.3597 | 62.3676 | 7/16 UNF x 3 3/8 bolt
Wheel attachment disc | 42 | 5.8067 | 56.9444 | 3/8 UNF stud
Wheel hub to axle shaft | 110 | 15.208 | 149.14 | 3/8 UNF shaft
Wire wheel extension attachment | 45 | 6.2215 | 61.0118 | 3/8 UNF stud
Wishbone to vertical link | 60 | 8.2953 | 81.3491 | 1/2 UNF x 7 bolt
Up to Commission Numbers KE 20001 and KF 20001
Lock nut on radius arm GT6 Mk3 | 45 | 6.2215 | 61.0118 | 1/2 UNF on rod
Radius arm bracket to floor GT6 Mk3 | 32 | 4.4242 | 43.3862 | 3/8 UNF x 1 5/8 bolt
Radius arm bracket to plate GT6 Mk3 | 65 | 8.9866 | 88.1282 | 1/2 UNF x 7 bolt
Radius arm to bracket on vertical link GT6 Mk3 | 48 | 6.6362 | 65.0793 | 7/16 UNF x 2 1/2 bolt
Rear damper attachment GT6 Mk3 | 38 | 5.2537 | 51.5211 | 1/2 UNF x 7 bolt
Rear road spring to vertical link GT6 Mk3 | 48 | 6.6362 | 65.0793 | 7/16 UNF x 4 bolt
Vertical link to rear brake GT6 Mk3 | 32 | 4.4242 | 43.3862 | 3/8 UNF x 7/8 setscrew
Wheel to hub GT6 Mk3 | 48 | 6.6362 | 65.0793 | 3/8 UNF stud
Wishbone to frame GT6 Mk3 | 45 | 6.2215 | 61.0118 | 7/16 UNF x 2 1/2 bolt
Wishbone to vertical link GT6 Mk3 | 45 | 6.2215 | 61.0118 | 1/2 UNF x 7 1/2 bolt
From Commission Numbers KE 20001 and KF 20001 onwards
Axle mounting nose piece GT6 Mk3 | 34 | 4.7007 | 46.0978 | 3/8 UNF stud
Damper attachment GT6 Mk3 | 38 | 5.2537 | 51.5211 | 1/2 UNF
Damper lower attachment GT6 Mk3 | 38 | 5.2537 | 51.5211 | 7/16 UNF bolt
Pivot bracket to body GT6 Mk3 | 34 | 4.7007 | 46.0978 | 3/8 UNF
Radius arm to pivot bracket GT6 Mk3 | 34 | 4.7007 | 46.0978 | 3/8 UNF x 2 1/4 bolt
Rear hub to axle shaft GT6 Mk3 | 120 | 16.5906 | 162.6982 | 3/8 UNF on shaft
Rear road spring and pivot bracket GT6 Mk3 | 20 | 2.7651 | 27.1164 | 5/16 UNF x 2 5/8
Servo attachment bracket GT6 Mk3 | 20 | 2.7651 | 27.1164 | 5/16 UNF x 3/4 setscrew
Servo attachment bracket GT6 Mk3 | 20 | 2.7651 | 27.1164 | 3/8 UNF x 3/4 setscrew
Servo attachment bracket to shelf GT6 Mk3 | 14 | 1.9356 | 18.9815 | 5/16 UNF x 5/8
Vertical link plate to rear hub GT6 Mk3 | 48 | 6.6362 | 65.0793 | 7/16 UNF x 3 3/8
Wheel attachment GT6 Mk3 | 48 | 6.6362 | 65.0793 | 3/8 UNF stud
Steering
Operation | Specified Torque (lb.ft) | Specified Torque (kgf.m) | Specified Torque (N.m) | Description (size x length in inches)
Ball joint to tie rod lock nut | 38 | 5.2537 | 51.5211 | 1/2 UNF on tie rod
Clamp to steering column | 8 | 1.106 | 10.8465 | 1/4 UNF x 1/4 bolt
Clamp socket screw | 20 | 2.7651 | 27.1164 | 7/16 UNF grob screw
Column lower assembly to bracket | 9 | 1.2443 | 12.2024 | 1/4 UNF x 1/2 setscrew
Coupling lower to upper clamp | 8 | 1.106 | 10.8465 | 1/4 UNF bolt
Coupling pinch bolts | 20 | 2.7651 | 27.1164 | 5/16 UNF x 1 1/4 bolt
Facia clamp upper and lower to mounting bracket | 8 | 1.106 | 10.8465 | 1/4 UNF x 2 3/8 bolt
Facia clamp to support bracket | 8 | 1.106 | 10.8465 | 1/4 UNF x 1/2 bolt
Facia clamp support bracket to channel | 8 | 1.106 | 10.8465 | 1/4 UNF x 5/8 setscrew
Facia column clamp mounting bracket | 8 | 1.106 | 10.8465 | 1/4 UNF x 3/4 setscrew
Outer ball joint to tie rod lever | 28 | 3.8711 | 37.9629 | 3/8 UNF ball pin
Outer ball joint to tie rod lock nut | 35 | 4.8389 | 47.4536 | 1/2 UNF lock nut on tie rod
Rack mounting' to frame | 16 | 2.2121 | 21.6931 | 5/16 UNF "U" bolt
Road wheel to hub | 48 | 6.6362 | 65.0793 | 3/8 UNF stud
Safety clamp socket setscrew | 20 | 2.7651 | 27.1164 | 7/16 UNF setscrew
Steering column lock attachment | tighten to sheer | tighten to sheer | tighten to sheer | 5/19 UNF torque head screw
Steering column safety clamp | 9 | 1.2443 | 12.2024 | 1/4 UNF bolt
Steering rack to chassis | 16 | 2.2121 | 21.6931 | 5/16 UNF "U" bolt
Steering wheel attachment | 30 | 4.1476 | 40.6745 | 9/16 whit. column
Steering wheel to column | 34 | 4.7007 | 46.0978 | 9/16 UNF x 1 1/16" nut
Body
Operation | Specified Torque (lb.ft) | Specified Torque (kgf.m) | Specified Torque (N.m) | Description (size x length in inches)
Accelerator fulcrum bracket to body | 8 | 1.106 | 10.8465 | 1/4 UNF x 1/2 setscrew
Accelerator mounting bracket | 20 | 2.7651 | 27.1164 | 5/16 UNF x 1 1/2 bolt
Accelerator mounting bracket to dash | 9 | 1.2443 | 12.2024 | 1/4 UNF x 1/2 setscrew
Battery earth to dash | 8 | 1.106 | 10.8465 | 1/4 UNF x 1/2 setscrew
Body attachment - dash to chassis outrigger | 14 | 1.9356 | 18.9815 | 5/16 UNF x 3 1/4 bolt
Body attachment - heelboard crossmember to chassis | 10 | 1.3825 | 13.5582 | 5/16 UNF x 3 1/2 pointed bolt
Body attachment - main floor to chassis outrigger | 14 | 1.9356 | 18.9815 | 5/16 UNF x 3 pointed bolt
Body attachment - seat pan to chassis crossmember | 10 | 1.3825 | 13.5582 | 3/8 UNF x 1 3/4 bolt
Bonnet link attachment | 8 | 1.106 | 10.8465 | 1/4 UNF x 1 bolt
Bonnet link attachment | 8 | 1.106 | 10.8465 | 1/4 UNF x 1 1/4 bolt
Bonnet hinge pivot to support bracket | 32 | 4.4242 | 43.3862 | 3/8 UNF x 1 7/8 setscrew
Bonnet hinge tube to pivot brackets | 24 | 3.3181 | 32.5396 | 3/8 UNF x 2 bolt
Bonnet lock catch plate attachment | 8 | 1.106 | 10.8465 | 1/4 UNF x 3/4 setscrew
Bonnet pivot bracket to chassis frame | 16 | 2.2121 | 21.6931 | 5/16 UNF x 2 1/4 bolt
Bonnet stay bracket | 8 | 1.106 | 10.8465 | 1/4 UNF x 5/8 setscrew
Bonnet tube attachment | 8 | 1.106 | 10.8465 | 1/4 UNF x 1/2 weld bolt
Bonnet tube attachment | 8 | 1.106 | 10.8465 | 1/4 UNF x 3/4 setscrew
Brake and clutch pedal and master cylinder bracket attachment | 8 | 1.106 | 10.8465 | 1/4 UNF x 5/8 setscrew
Brake and clutch master cylinder to bracket | 20 | 2.7651 | 27.1164 | 5/16 UNF x 7/8 setscrew
Bumper assembly to rear support and support attachment | 32 | 4.4242 | 43.3862 | 3/8 UNF setscrew
Bumper and overrider to chassis bracket | 16 | 2.2121 | 21.6931 | 5/16 UNF x 2 1/8 bolt
Bumper side attachment -rear | 16 | 2.2121 | 21.6931 | 5/16 UNF x 3/4 setscrew
Bumper support to frame - front | 16 | 2.2121 | 21.6931 | 5/16 UNF x 7/8 setscrew
Bumper support to front | 26 | 3.5946 | 35.2513 | 3/8 UNF coach bolt
Bumper to rear body wing sides | 14 | 1.9356 | 18.9815 | 5/16 UNF x 3/4 setscrew
Clutch and brake pedal mounting bracket | 9 | 1.2443 | 12.2024 | 1/4 UNF x 5/8 setscrew
Clutch and brake master cylinder attachment | 20 | 2.7651 | 27.1164 | 5/16 UNF x 7/8 setscrew
Door glass channel attachment | 8 | 1.106 | 10.8465 | 1/4 UNF x 5/8 pointed setscrew
Door hinge attachment | 18 | 2.4886 | 24.4047 | 5/16 UNF x 7/8 setscrew
Door hinge attachment | 18 | 2.4886 | 24.4047 | 5/16 UNF x 3/4 setscrew
Door hinge to body | 20 | 2.7651 | 27.1164 | 5/16 UNF x 7/8 setscrew
Door hinge to door | 14 | 1.9356 | 18.9815 | 5/16 UNF x 3/4 setscrew
Door lock to door | 8 | 1.106 | 10.8465 | 1/4 UNF x 7/8 setscrew
Door lock striker to B post | 8 | 1.106 | 10.8465 | 1/4 UNF x 1 setscrew
Door lock striker to B post | 8 | 1.106 | 10.8465 | 1/4 UNF x 1/2 setscrew
Door vent to door and mounting bracket | 8 | 1.106 | 10.8465 | 1/4 UNF spigot point setscrew
Drain tap to radiator | 12 | 1.6591 | 16.2698 | 1/4 PTF taper thread
Facia to support bracket | 8 | 1.106 | 10.8465 | 1/4 UNF x 1/8 pan hd setscrew
Facia support bracket to floor | 14 | 1.9356 | 18.9815 | 5/16 UNF x 1 1/8 pointed setscrew
Grab handle attachment | 8 | 1.106 | 10.8465 | 1/4 UNF x 7/8 setscrew
Handbrake fulcrum pin | 28 | 3.8711 | 37.9629 | 3/8 UNF shouldered pin
Heater to dash shelf | 8 | 1.106 | 10.8465 | 1/4 UNF x 3/4 setscrew
Horn attachment | 10 | 1.3825 | 13.5582 | 1/4 UNF x 5/8 setscrew
Luggage floor to channel | 8 | 1.106 | 10.8465 | 1/4 UNF x 5/8 setscrew
Luggage support rail to board and front angle | 8 | 1.106 | 10.8465 | 1/4 UNF x 3/4 c/sunk setscrew
Overrider mounting brackets to spring bar | 16 | 2.2121 | 21.6931 | 5/16 UNF x 3 5/8 bolt
Overrider mounting brackets to spring bar | 16 | 2.2121 | 21.6931 | 5/16 UNF x 2 1/2 bolt
Petrol tank to body | 10 | 1.3825 | 13.5582 | 5/16 UNF x 5/8 setscrew
Radiator to frame | 18 | 2.4886 | 24.4047 | 5/16 UNF x 5/8 setscrew
Radiator overflow bottle attachment | 8 | 1.106 | 10.8465 | 1/4 UNF x 1/2 setscrew
Rear door hinge attachment | 8 | 1.106 | 10.8465 | 1/4 UNF x 5/8 weld bolt
Rear door hinge attachment | 8 | 1.106 | 10.8465 | 1/4 UNF x 1 bolt
Safety seat belt attachment to tunnel and sill | 30 | 4.1476 | 40.6745 | 7/16 UNF special eye bolt
Safety seat belt attachment to rear wheel arch | 30 | 4.1476 | 40.6745 | 7/16 UNF special eye bolt
Seat slide attachment | 8 | 1.106 | 10.8465 | 1/4 UNF x 7/8 setscrew
Seat slide to floor | 8 | 1.106 | 10.8465 | 1/4 UNF x 3/4 setscrew
Seat to slide | 14 | 1.9356 | 18.9815 | 5/16 UNF x 7/8 setscrew
Valence attachments | 8 | 1.106 | 10.8465 | 1/4 UNF x 3/4 pointed setscrew
Window regulator to door | 8 | 1.106 | 10.8465 | 1/4 UNF x 1/2 setscrew
Windscreen wiper motor attachment | 8 | 1.106 | 10.8465 | 1/4 UNF x 5/8 setscrew
Windscreen frame to roof | 14 | 1.9356 | 18.9815 | 5/16 UNF x 2 1/4 c/sunk setscrew
Windscreen frame to body outer | 8 | 1.106 | 10.8465 | 1/4 UNF x 1 setscrew
Windscreen frame to front deck | 14 | 1.9356 | 18.9815 | 5/16 UNF x 7/8 setscrew
Chassis Frame and Exhaust System
Operation | Specified Torque (lb.ft) | Specified Torque (kgf.m) | Specified Torque (N.m) | Description (size x length in inches)
Brake bleeder screws | 7 | 0.96778 | 9.4907 | 3/8 UNF
Brake four-way and three-way to chassis | 10 | 1.3825 | 13.5582 | 1/4 UNF x 1 1/4 pointed screw
Brake pipe connections , single and double flares | 7 | 0.96778 | 9.4907 | 3/8 UNF
Exhaust attachment clip to bracket | 8 | 1.106 | 10.8465 | 5/16 UNF x 2 3/4 bolt
Exhaust front clip to silencer | 8 | 1.106 | 10.8465 | 5/16 UNF x 2 7/8 bolt
Exhaust intermediate silencer attachment | 8 | 1.106 | 10.8465 | 5/16 UNF x 2 3/4 bolt
Exhaust mounting bracket to axle mounting plate | 18 | 2.4886 | 24.4047 | 5/16 UNF x 1 1/4 bolt
Exhaust pipe clip to exhaust and rear mounting | 8 | 1.106 | 10.8465 | 5/16 UNF x 2 1/2 bolt
Exhaust pipe flexible strip attachment | 3 | 0.41476 | 4.0675 | 5/16 UNF x 1 setscrew
Exhaust pipe front clip to mounting | 8 | 1.106 | 10.8465 | 5/16 UNF x 2 5/8 bolt
Exhaust silencer and tail pipe support | 8 | 1.106 | 10.8465 | 5/16 UNF x 2 7/8 bolt
Front suspension mounting turret to chassis | 30 | 4.1476 | 40.6745 | 3/8 UNF x 1 setscrew
Front suspension mounting turret to chassis | 30 | 4.1476 | 40.6745 | 3/8 UNF x 1 1/8 setscrew
Rear engine mounting bracket and platform to chassis | 20 | 2.7651 | 27.1164 | 5/16 UNF x 5/8 setscrew