## 1493
CR calculations
| input values for cells in | BLUE | others are fixed or calculated
CR = (Vcyl+Vcc)/Vcc |  | Vcyl=Vcc*(CR-1) |  | Vcc=Vcyl/(CR-1)
where :
Vcc = total combustion chamber volume
= Vhead+Vgasket+Vdeck+Vrecess
where:
Vhead=volume in head
Vgasket=volume due to head gasket thickness
Vdeck=volume due to difference between piston TDC and block deck
Vrecess=volume of recess in top of piston (a negative value for crowned pistons)
Vcyl=stroke*pi*(bore/2)^2
starting 1500 values:
stroke | 87.5 | mm
bore | 73.7 | mm | std | type "std" or 0.010 or 0.020 or 0.030 or 0.040 or 0.050 or 0.060 depending on starting piston size
Vcyl | 373.2784 | cc | 1493.1138 | cc engine displacement
Vgasket | 3.6842 | cc | 0.034 | inches compressed head gasket thickness
Vdeck | 2.1672 | cc | 0.02 | inches of piston top to block deck clearance; change this value from nominal 0.020 if block has been decked or non-Spitfire pistons used
Vrecess | 6.7 | cc | dish | type "dish" if dished pistons, "flat" if flat-top pistons
CR | 7.5 | :1 | fill-in starting value (e.g., 7.5 for stock dished-piston North America 1500, 9 for stock flat-top piston UK 1500)
therefore:
Vcc old | 57.4275 | cc
Vhead old | 44.8761 | cc |  | input measured value of head volume here, if available--otherwise, leave blank and nominal value used
(useful if substituting a non-stock or already-shaved head)
solution for milling head to achieve new CR:
target CR | 9.5
Vhead old | 44.8761 | cc | nominal | if a measured value entered above, then measured value is used--otherwise nominal value used
new bore | 73.7 | mm | std | type "std" or 0.010 or 0.020 or 0.030 or 0.040 or 0.050 or 0.060 depending on new piston size
Vcyl new | 373.2784 | cc | 1493.1138 | cc engine displacement
Vdeck new | 2.1672 | cc | 0.02 | inches of piston top to block deck clearance; change this value from nominal 0.020 if block has been decked or non-Spitfire pistons used
Vrecess | 0 | cc | flat | type "dish" for dished pistons, "flat" for flat-top pistons
Vcc new | 43.9151 | cc
Vhead new | 38.0638 | cc
cc to remove | 6.8123 | cc
cc per mm | 3.5 | cc | cc's removed per mm of milling (approx.)
to mill off | 1.9464 | mm
to mill off | 0.076629 | inches
1.4712
Note on B38: area of Vhead w/out milling = 35 sq cm (measured); 1st mm of milling will remove ~3.5cc from Vhead, and each successive mm of miling will remove ~0.05cc less than the previous one (e.g., 2nd mm milled will remove 3.45cc, 3rd mm will remove 3.40cc, and so on)

## 1296
CR calculations
| input values for cells in | BLUE | others are fixed or calculated
CR = (Vcyl+Vcc)/Vcc |  | Vcyl=Vcc*(CR-1) |  | Vcc=Vcyl/(CR-1)
where :
Vcc = total combustion chamber volume
= Vhead+Vgasket+Vdeck+Vrecess
where:
Vhead=volume in head
Vgasket=volume due to head gasket thickness
Vdeck=volume due to difference between piston TDC and block deck
Vrecess=volume of recess in top of piston (a negative value for crowned pistons)
Vcyl=stroke*pi*(bore/2)^2
starting 1300 values:
stroke | 76 | mm
bore | 73.7 | mm | std | type "std" or 0.010 or 0.020 or 0.030 or 0.040 or 0.050 or 0.060 depending on starting piston size
Vcyl | 324.219 | cc | 1296.876 | cc engine displacement
Vgasket | 3.6842 | cc | 0.034 | inches compressed head gasket thickness
Vdeck | 2.1672 | cc | 0.02 | inches of piston top to block deck clearance; change this value from nominal 0.020 if block has been decked or non-Spitfire pistons used
Vrecess | 0 | cc | flat | type "dish" if dished pistons, "flat" if flat-top pistons
CR | 9 | :1 | fill-in starting value (e.g., 9 for stock Spitfire mk3 using 515973 head)
therefore:
Vcc old | 40.5274 | cc
Vhead old | 34.6761 | cc |  | input measured value of head volume here, if available--otherwise, leave blank and nominal value used
(useful if substituting a non-stock or already-shaved head)
solution for milling head to achieve new CR:
target CR | 11
Vhead old | 34.6761 | cc | nominal | if a measured value entered above, then measured value is used--otherwise nominal value used
new bore | 73.7 | mm | Std | type "std" or 0.010 or 0.020 or 0.030 or 0.040 or 0.050 or 0.060 depending on new piston size
Vcyl new | 324.219 | cc | 1296.876 | cc engine displacement
Vdeck new | 2.1672 | cc | 0.02 | inches of piston top to block deck clearance; change this value from nominal 0.020 if block has been decked or non-Spitfire pistons used
Vrecess | 0 | cc | flat | type "dish" for dished pistons, "flat" for flat-top pistons
Vcc new | 32.4219 | cc
Vhead new | 26.5706 | cc
cc to remove | 8.1055 | cc
cc per mm | 3.5 | cc | cc's removed per mm of milling (approx.)
to mill off | 2.3158 | mm
to mill off | 0.091175 | inches
1.4712
Note on B38: area of Vhead w/out milling = 35 sq cm (measured); 1st mm of milling will remove ~3.5cc from Vhead, and each successive mm of miling will remove ~0.05cc less than the previous one (e.g., 2nd mm milled will remove 3.45cc, 3rd mm will remove 3.40cc, and so on)

## bore measurements
bore (over) | bore (mm)
standard | 73.7
0.01 | 73.954
0.02 | 74.208
0.03 | 74.462
0.04 | 74.716
0.05 | 74.97
0.06 | 75.224